## Sheet1
| Record Sequence Number | EQID | Earthquake Name | YEAR | MODY | HRMN | Station Name | Station Sequence Number | Station ID No. | Earthquake Magnitude | Magnitude Type | Magnitude Uncertainty: Kagan Model | Magnitude Uncertainty: Statistical | Magnitude Sample Size | Magnitude Uncertainty: Study Class | Mo (dyne.cm) | Strike (deg) | Dip (deg) | Rake Angle (deg) | Mechanism Based on Rake Angle | P-plunge (deg) | P-trend (deg) | T-plunge (deg) | T-trend (deg) | Hypocenter Latitude (deg) | Hypocenter Longitude (deg) | Hypocenter Depth (km) | Coseismic Surface Rupture: 1=Yes; 0=No; -999=Unknown | Coseismic Surface Rupture (Including Inferred) | Basis for Inference of Surface Rupture | Finite Rupture Model: 1=Yes; 0=No | Depth to Top Of Fault Rupture Model | Fault Rupture Length for Calculation of Ry (km) | Fault Rupture Width (km) | Fault Rupture Area (km^2) | Avg Fault Disp (cm) | Rise Time (s) | Avg Slip Velocity (cm/s) | Static Stress Drop (bars) | Preferred Rupture Velocity (km/s) | Average Vr/Vs | Percent of Moment Release in the Top 5 Km of Crust | Existence of Shallow Asperity: 0=No; 1=Yes | Depth to Top of Shallowest Asperity (km) | Earthquake in Extensional Regime: 1=Yes; 0=No | Fault Name | Slip Rate (mm/Yr) | EpiD (km) | HypD (km) | Joyner-Boore Dist. (km) | Campbell R Dist. (km) | RmsD (km) | ClstD (km) | Rx | FW/HW Indicator | Source to Site Azimuth (deg) | X | Theta.D (deg) | SSGA (Strike Slip) | Y | Phi.D (deg) | SSGA (Dip Slip) | s | d | ctildepr | D | Rfn.Hyp | Rfp.Hyp | T | GMX's C1 | GMX's C2 | GMX's C3 | Campbell's GEOCODE | Bray and Rodriguez-Marek SGS | Depth | Preferred NEHRP Based on Vs30 | Vs30 (m/s) selected for analysis | Measured/Inferred Class | Sigma of Vs30 (in natural log Units) | NEHRP Classification from CGS's Site Condition Map | Geological Unit | Geology | Owner | Station Latitude | Station Longitude | STORIES | INSTLOC | Depth to Basement Rock | Site Visited | NGA Type | Age | Grain Size | Depositional History | Basin | h (m) | hnorm (m) | Rsbe (m) | Rcebe (m) | Rebe (m) | Rsbe1 (m) | File Name (Horizontal 1) | File Name (Horizontal 2) | File Name (Vertical) | H1 azimth (degrees) | H2 azimith (degrees) | Type of Recording | Instrument Model | PEA Processing Flag | Type of Filter | npass | nroll | HP-H1 (Hz) | HP-H2 (Hz) | LP-H1 (Hz) | LP-H2 (Hz) | Factor | Lowest Usable Freq - H1 (Hz) | Lowest Usable Freq - H2 (H2) | Lowest Usable Freq - Ave. Component (Hz) | PGA (g) | PGV (cm/sec) | PGD (cm)
9 | 10 | 10 | Imperial Valley-03 | 1951 | 124 | 717 | El Centro Array #9 | 75 | 117 | 5.6 | U | 0.3 | -999 | -999 | 0.3 | 2.8184e+24 | 325.1 | 90 | 0 | 0 | 0 | 280.1 | 0 | 190.1 | 33.032 | -115.654 | 9.5 | 1 | 1 | -999 | 0 | 5.733 | 7 | 7.2 | 50.6 | -999 | -999 | -999 | -999 | -999 | -999 | -999 | -999 | -999 | 1 | -999 | -999 | 28.24 | 29.8 | 24.58 | -999 | 29.36 | 25.24 | -7.11 | na | -163.18 | 0.54 | 14.59 | 0.52 | 0.52 | 36.83 | 0.42 | -999 | -999 | -999 | -999 | -999 | -999 | -999 | E | Q | D | A | D | D | D | 213.44 | 0 | 0.1 | D | Qal, deep, Imperial V. | -999 | USGS | 32.794 | -115.549 | 2 | BASEMENT | 5 | -999 | -999 | Holocene | Aggregate | Lacustrine | -999 | -999 | -999 | -999 | -999 | -999 | -999 | RSN10_AAD_C-ELC000.AT2 | RSN10_AAD_C-ELC090.AT2 | IMPVALL.BG_C-ELC-UP.AT2 | 0 | 90 | A | -999 | PEA | A | 1 | 2.5 | 0.4 | 0.13 | 13 | 13 | 1.25 | 0.5 | 0.1625 | 0.5 | 0.029364 | 3.0823 | 0.58901
15 | 16 | 13 | Northern Calif-02 | 1952 | 922 | 1141 | Ferndale City Hall | 133 | 1023 | 5.2 | Mw | 0.3 | -999 | -999 | 0.3 | 7.0795e+23 | 0.4 | 90 | 0 | 0 | 0 | 315.4 | 0 | 225.4 | 40.2 | -124.417 | 10 | -999 | 0 | M<6 | 0 | 7.104 | 4.1 | 5.6 | 23 | -999 | -999 | -999 | -999 | -999 | -999 | -999 | -999 | -999 | 0 | -999 | -999 | 43.83 | 44.95 | 42.69 | -999 | 45.71 | 43.28 | 12.75 | na | 17.38 | 0.29 | 16.92 | 0.28 | 0.51 | 51.9 | 0.32 | -999 | -999 | -999 | -999 | -999 | -999 | -999 | B | Q | D | A | D | S | D | 219.31 | 0 | 0.1 | D | Qal, thin | -999 | USGS | 40.576 | -124.263 | 2 | GROUND LEVEL | -999 | -999 | -999 | Pleistocene | -999 | Alluvial Valley | -999 | -999 | -999 | -999 | -999 | -999 | -999 | RSN16_AAD_A-FRN044.AT2 | RSN16_AAD_A-FRN134.AT2 | NCALIF.AG_A-FRN-UP.AT2 | 44 | 134 | A | -999 | PEA | A | 1 | 2.5 | 0.23 | 0.23 | 12 | 13 | 1.25 | 0.2875 | 0.2875 | 0.2875 | 0.068432 | 5.4546 | 1.0687
17 | 18 | 15 | Imperial Valley-04 | 1953 | 614 | 417 | El Centro Array #9 | 75 | 117 | 5.5 | U | 0.3 | -999 | -999 | 0.3 | 1.9953e+24 | 13 | 90 | 0 | 0 | 0 | 328 | 0 | 238 | 32.783 | -115.717 | 9.5 | -999 | 0 | M<6 | 0 | 4.062 | 4.8 | 8.9 | 42.5 | -999 | -999 | -999 | -999 | -999 | -999 | -999 | -999 | -999 | 1 | -999 | -999 | 15.76 | 18.4 | 15.11 | -999 | 17.75 | 15.64 | 15.04 | na | 84.61 | 0.69 | 72.54 | 0.21 | 0.61 | 57.72 | 0.33 | -999 | -999 | -999 | -999 | -999 | -999 | -999 | E | Q | D | A | D | D | D | 213.44 | 0 | 0.1 | D | Qal, deep, Imperial V. | -999 | USGS | 32.794 | -115.549 | 2 | BASEMENT | 5 | -999 | -999 | Holocene | Aggregate | Lacustrine | -999 | -999 | -999 | -999 | -999 | -999 | -999 | RSN18_AAD_G-ELC000.AT2 | RSN18_AAD_G-ELC090.AT2 | IMPVALL.BG_G-ELC-UP.AT2 | 0 | 90 | A | -999 | PEA | A | 1 | 2.5 | 0.6 | 0.1 | 20 | 15 | 1.25 | 0.75 | 0.125 | 0.75 | 0.027932 | 4.4094 | 0.82546
20 | 21 | 18 | Imperial Valley-05 | 1955 | 1217 | 607 | El Centro Array #9 | 75 | 117 | 5.4 | U | 0.3 | -999 | -999 | 0.3 | 1.4125e+24 | 98.5 | 90 | 0 | 0 | 0 | 53.5 | 0 | 323.5 | 32.922 | -115.591 | 9.5 | -999 | 0 | M<6 | 0 | 5.596 | 8.8 | 7.5 | 65.8 | -999 | -999 | -999 | -999 | -999 | -999 | -999 | -999 | -999 | 1 | -999 | -999 | 14.77 | 17.57 | 13.78 | -999 | 17.97 | 14.88 | 13.5 | na | 78.43 | 0.37 | 66.1 | 0.15 | 0.52 | 54.88 | 0.3 | -999 | -999 | -999 | -999 | -999 | -999 | -999 | E | Q | D | A | D | D | D | 213.44 | 0 | 0.1 | D | Qal, deep, Imperial V. | -999 | USGS | 32.794 | -115.549 | 2 | BASEMENT | 5 | -999 | -999 | Holocene | Aggregate | Lacustrine | -999 | -999 | -999 | -999 | -999 | -999 | -999 | RSN21_AAD_E-ELC000.AT2 | RSN21_AAD_E-ELC090.AT2 | IMPVALL.BG_E-ELC-UP.AT2 | 0 | 90 | A | -999 | PEA | A | 1 | 2.5 | 0.3 | 0.15 | 13 | 20 | 1.25 | 0.375 | 0.1875 | 0.375 | 0.04424 | 3.4982 | 1.1897
26 | 27 | 24 | Hollister-02 | 1961 | 409 | 725 | Hollister City Hall | 135 | 1028 | 5.5 | U | 0.3 | -999 | -999 | 0.3 | 1.9953e+24 | 19.8 | 90 | 0 | 0 | 0 | 334.8 | 0 | 244.8 | 36.7 | -121.3 | 7.4 | -999 | 0 | M<6 | 0 | 5.596 | 7.1 | 7.6 | 54 | -999 | -999 | -999 | -999 | -999 | -999 | -999 | -999 | -999 | 0 | -999 | -999 | 18.92 | 20.32 | 17.2 | -999 | 21.59 | 18.08 | -14.04 | na | -54.75 | 0.39 | 47.91 | 0.26 | 0.24 | 62.21 | 0.11 | -999 | -999 | -999 | -999 | -999 | -999 | -999 | C | H | D | A | D | D | D | 198.77 | 0 | 0.1 | D | Qoa | -999 | USGS | 36.85 | -121.4 | 1 | BASEMENT | 1.7 | -999 | -999 | Holocene | Aggregate | -999 | -999 | -999 | -999 | -999 | -999 | -999 | -999 | RSN27_AAD_C-HCH181.AT2 | RSN27_AAD_C-HCH271.AT2 | HOLLISTR_C-HCH-UP.AT2 | 181 | 271 | A | -999 | PEA | A | 1 | 2.5 | 0.23 | 0.2 | 13 | 10 | 1.25 | 0.2875 | 0.25 | 0.2875 | 0.062349 | 7.4768 | 1.2834
33 | 34 | 26 | Northern Calif-05 | 1967 | 1210 | 1206 | Ferndale City Hall | 133 | 1023 | 5.6 | Mw | 0.2844 | -999 | -999 | 0.3 | 2.8184e+24 | 312 | 90 | 180 | 0 | 0 | 357 | 0 | 267 | 40.5 | -124.6 | 10 | -999 | 0 | M<6 | 0 | 8.763 | 8.3 | 8.6 | 72.1 | -999 | -999 | -999 | -999 | -999 | -999 | -999 | -999 | -999 | 0 | -999 | -999 | 29.73 | 31.36 | 27.36 | -999 | 32.03 | 28.73 | 25.38 | na | 111.93 | 0.63 | 58.64 | 0.33 | 0.14 | 68.5 | 0.05 | -999 | -999 | -999 | -999 | -999 | -999 | -999 | B | Q | D | A | D | S | D | 219.31 | 0 | 0.1 | D | Qal, thin | -999 | USGS | 40.576 | -124.263 | 2 | GROUND LEVEL | -999 | -999 | -999 | Pleistocene | -999 | Alluvial Valley | -999 | -999 | -999 | -999 | -999 | -999 | -999 | RSN34_AAD_C-FRN224.AT2 | RSN34_AAD_C-FRN314.AT2 | NCALIF.AG_C-FRN-UP.AT2 | 224 | 314 | A | -999 | PEA | A | 1 | 2.5 | 0.14 | 0.07 | 20 | 13 | 1.25 | 0.175 | 0.0875 | 0.175 | 0.18406 | 11.517 | 1.7695
34 | 35 | 27 | Northern Calif-06 | 1967 | 1218 | 1725 | Hollister City Hall | 135 | 1028 | 5.2 | U | 0.2844 | -999 | -999 | 0.3 | 7.0795e+23 | 70.7 | 90 | 0 | 0 | 0 | 25.7 | 0 | 295.7 | 37.01 | -121.788 | 7.4 | -999 | 0 | M<6 | 0 | 6.624 | 3 | 2.9 | 8.7 | -999 | -999 | -999 | -999 | -999 | -999 | -999 | -999 | -999 | 0 | -999 | -999 | 38.83 | 39.53 | 37.11 | -999 | 38.94 | 37.69 | 28.18 | na | 49.41 | 0.87 | 46.52 | 0.6 | 0.26 | 75.29 | 0.07 | -999 | -999 | -999 | -999 | -999 | -999 | -999 | C | H | D | A | D | D | D | 198.77 | 0 | 0.1 | D | Qoa | -999 | USGS | 36.85 | -121.4 | 1 | BASEMENT | 1.7 | -999 | -999 | Holocene | Aggregate | -999 | -999 | -999 | -999 | -999 | -999 | -999 | -999 | RSN35_AAD_E-HCH181.AT2 | RSN35_AAD_E-HCH271.AT2 | NCALIF.AG_E-HCH-UP.AT2 | 181 | 271 | A | -999 | PEA | A | 1 | 2.5 | 0.3 | 0.3 | 13 | 15 | 1.25 | 0.375 | 0.375 | 0.375 | 0.015276 | 1.3829 | 0.26224
101 | 102 | 35 | Northern Calif-07 | 1975 | 607 | 846 | Ferndale City Hall | 133 | 1023 | 5.2 | Mw | 0.1596 | -999 | -999 | 0.2 | 7.0795e+23 | 75 | 72 | 0 | 0 | 12.62 | 31.44 | 12.62 | 298.56 | 40.57 | -124.14 | 21 | -999 | 0 | M<6 | 0 | 18.134 | 4.1 | 4.3 | 17.5 | -999 | -999 | -999 | -999 | -999 | -999 | -999 | -999 | -999 | 0 | -999 | -999 | 10.42 | 23.44 | 8.2 | -999 | 22.61 | 19.9 | -2.41 | na | -162.91 | 0.5 | 18.74 | 0.47 | 0.7 | 8.95 | 0.69 | -999 | -999 | -999 | -999 | -999 | -999 | -999 | B | Q | D | A | D | S | D | 219.31 | 0 | 0.1 | D | Qal, thin | -999 | USGS | 40.576 | -124.263 | 2 | GROUND LEVEL | -999 | -999 | -999 | Pleistocene | -999 | Alluvial Valley | -999 | -999 | -999 | -999 | -999 | -999 | -999 | RSN102_AAD_D-FRN224.AT2 | RSN102_AAD_D-FRN314.AT2 | NCALIF.AG_D-FRN-UP.AT2 | 224 | 314 | A | -999 | PEA | A | 1 | 2.5 | 0.4 | 0.2 | 13 | 13 | 1.25 | 0.5 | 0.25 | 0.5 | 0.090045 | 5.4043 | 0.67988
130 | 131 | 43 | Friuli, Italy-02 | 1976 | 915 | 315 | Codroipo | 251 | 8004 | 5.91 | Mw | 0.144 | 0.093 | 3 | 0.2 | 8.2224e+24 | 215.1 | 18.9 | 70 | 2 | 26.98 | 140.85 | 62.16 | 336.28 | 46.375 | 13.067 | 3.69 | -999 | 0 | M<6 | 1 | 1 | 4.9 | 8.3 | 40.7 | 56.4316 | -999 | -999 | 77.1456 | -999 | -999 | -999 | -999 | -999 | 0 | -999 | -999 | 46.73 | 46.88 | 41.37 | -999 | 45.1 | 41.39 | -13.52 | nu | -19.07 | 0.5 | 27.19 | -999 | 1 | 9.1 | -999 | 2.46 | -999 | 1.6271 | 8.64 | 0.5401 | -0.4882 | -13.5203 | A | -999 | D | A | D | -999 | D | 249.28 | 3b_4b_4c | 0.37 | D | -999 | -999 | -999 | 45.959 | 12.984 | -999 | -999 | -999 | -999 | -999 | -999 | -999 | -999 | -999 | -999 | -999 | -999 | -999 | -999 | -999 | RSN131_AAD_B-COD000.AT2 | RSN131_AAD_B-COD270.AT2 | FRIULI.B_B-COD-UP.AT2 | 0 | 270 | A | -999 | PEA | A | 1 | 2.5 | 0.2 | 0.2 | 28 | 25 | 1.25 | 0.25 | 0.25 | 0.25 | 0.024401 | 2.8458 | 1.1212
192 | 193 | 51 | Imperial Valley-07 | 1979 | 1015 | 2319 | Bonds Corner | 210 | 5054 | 5.01 | Mw | 0.0972 | 0.227 | 6 | 0.1 | 3.6728e+23 | 319.9 | 90 | 180 | 0 | 0 | 4.9 | 0 | 274.9 | 32.7667 | -115.4413 | 9.5 | -999 | 0 | M<6 | 0 | 7.261 | 3.6 | 4.2 | 15.3 | -999 | -999 | -999 | -999 | -999 | -999 | -999 | -999 | -999 | 1 | -999 | -999 | 12.66 | 15.83 | 10.83 | -999 | 15.64 | 13.04 | 2.11 | na | 168.75 | 0.51 | 9.61 | 0.51 | 0.53 | 12.55 | 0.52 | -999 | -999 | -999 | -999 | -999 | -999 | -999 | A | Q | D | A | D | D | D | 223.03 | 0 | 0.1 | D | Qal, deep, Imperial V. | -999 | USGS | 32.6931 | -115.3382 | 1 | GROUND LEVEL | 4.8 | -999 | -999 | Holocene | Aggregate | Lacustrine | -999 | -999 | -999 | -999 | -999 | -999 | -999 | RSN193_AAD_A-BCR140.AT2 | RSN193_AAD_A-BCR230.AT2 | IMPVALL.A_A-BCR-UP.AT2 | 140 | 230 | A | -999 | PEA | A | 1 | 2.5 | 0.6 | 0.4 | 30 | 30 | 1.25 | 0.75 | 0.5 | 0.75 | 0.1046 | 6.2258 | 1.013
193 | 194 | 51 | Imperial Valley-07 | 1979 | 1015 | 2319 | Brawley Airport | 216 | 5060 | 5.01 | Mw | 0.0972 | 0.227 | 6 | 0.1 | 3.6728e+23 | 319.9 | 90 | 180 | 0 | 0 | 4.9 | 0 | 274.9 | 32.7667 | -115.4413 | 9.5 | -999 | 0 | M<6 | 0 | 7.261 | 3.6 | 4.2 | 15.3 | -999 | -999 | -999 | -999 | -999 | -999 | -999 | -999 | -999 | 1 | -999 | -999 | 25.84 | 27.53 | 24.26 | -999 | 27.51 | 25.32 | 10.94 | na | 26.81 | 0.49 | 25.05 | 0.44 | 0.53 | 49.04 | 0.35 | -999 | -999 | -999 | -999 | -999 | -999 | -999 | A | Q | D | A | D | D | D | 208.71 | 0 | 0.1 | D | Qal, deep, Imperial V. | -999 | USGS | 32.991 | -115.513 | 1 | GROUND LEVEL | 5.2 | -999 | -999 | Holocene | Aggregate | Lacustrine | -999 | -999 | -999 | -999 | -999 | -999 | -999 | RSN194_AAD_A-BRA225.AT2 | RSN194_AAD_A-BRA315.AT2 | IMPVALL.A_A-BRA-UP.AT2 | 225 | 315 | A | -999 | PEA | A | 1 | 2.5 | 0.5 | 1 | 30 | 30 | 1.25 | 0.625 | 1.25 | 1.25 | 0.052831 | 2.4855 | 0.19199
194 | 195 | 51 | Imperial Valley-07 | 1979 | 1015 | 2319 | Calexico Fire Station | 209 | 5053 | 5.01 | Mw | 0.0972 | 0.227 | 6 | 0.1 | 3.6728e+23 | 319.9 | 90 | 180 | 0 | 0 | 4.9 | 0 | 274.9 | 32.7667 | -115.4413 | 9.5 | -999 | 0 | M<6 | 0 | 7.261 | 3.6 | 4.2 | 15.3 | -999 | -999 | -999 | -999 | -999 | -999 | -999 | -999 | -999 | 1 | -999 | -999 | 11.85 | 15.19 | 11.17 | -999 | 15.09 | 13.32 | -10.67 | na | -107.19 | 0.51 | 64.18 | 0.22 | 0.53 | 48.31 | 0.35 | -999 | -999 | -999 | -999 | -999 | -999 | -999 | A | Q | D | A | D | D | D | 231.23 | 0 | 0.1 | D | Qal, deep, Imperial V. | -999 | USGS | 32.6695 | -115.493 | 1 | GROUND LEVEL | 5 | -999 | -999 | Holocene | Fine | Lacustrine | -999 | -999 | -999 | -999 | -999 | -999 | -999 | RSN195_AAD_A-CXO225.AT2 | RSN195_AAD_A-CXO315.AT2 | IMPVALL.A_A-CXO-UP.AT2 | 225 | 315 | A | -999 | PEA | A | 1 | 2.5 | 0.4 | 0.43 | 30 | 30 | 1.25 | 0.5 | 0.5375 | 0.5375 | 0.088034 | 7.5029 | 0.84485
196 | 197 | 51 | Imperial Valley-07 | 1979 | 1015 | 2319 | El Centro Array #1 | 212 | 5056 | 5.01 | Mw | 0.0972 | 0.227 | 6 | 0.1 | 3.6728e+23 | 319.9 | 90 | 180 | 0 | 0 | 4.9 | 0 | 274.9 | 32.7667 | -115.4413 | 9.5 | -999 | 0 | M<6 | 0 | 7.261 | 3.6 | 4.2 | 15.3 | -999 | -999 | -999 | -999 | -999 | -999 | -999 | -999 | -999 | 1 | -999 | -999 | 24.36 | 26.15 | 23.76 | -999 | 26.14 | 24.84 | 22.59 | na | 71.95 | 0.49 | 68.02 | 0.18 | 0.53 | 67.19 | 0.21 | -999 | -999 | -999 | -999 | -999 | -999 | -999 | A | Q | D | A | D | D | D | 237.33 | 0 | 0.1 | D | Qal, deep, Imperial V. | -999 | USGS | 32.96 | -115.319 | 1 | GROUND LEVEL | 3.5 | -999 | -999 | Holocene | Fine | Lacustrine | -999 | -999 | -999 | -999 | -999 | -999 | -999 | RSN197_AAD_A-E01140.AT2 | RSN197_AAD_A-E01230.AT2 | IMPVALL.A_A-E01-UP.AT2 | 140 | 230 | A | -999 | PEA | A | 1 | 2.5 | 0.6 | 0.6 | 33 | 40 | 1.25 | 0.75 | 0.75 | 0.75 | 0.055628 | 3.6494 | 0.39996
197 | 198 | 51 | Imperial Valley-07 | 1979 | 1015 | 2319 | El Centro Array #10 | 103 | 412 | 5.01 | Mw | 0.0972 | 0.227 | 6 | 0.1 | 3.6728e+23 | 319.9 | 90 | 180 | 0 | 0 | 4.9 | 0 | 274.9 | 32.7667 | -115.4413 | 9.5 | -999 | 0 | M<6 | 0 | 7.261 | 3.6 | 4.2 | 15.3 | -999 | -999 | -999 | -999 | -999 | -999 | -999 | -999 | -999 | 1 | -999 | -999 | 11.96 | 15.28 | 10.73 | -999 | 15.19 | 12.96 | -8.08 | na | -48.83 | 0.49 | 42.48 | 0.36 | 0.53 | 40.38 | 0.4 | -999 | -999 | -999 | -999 | -999 | -999 | -999 | A | Q | D | A | D | D | D | 202.85 | 0 | 0.1 | D | Qal, deep, Imperial V. | -999 | USGS | 32.7806 | -115.5681 | 1 | GROUND LEVEL | 4.9 | -999 | -999 | Holocene | -999 | Lacustrine | -999 | -999 | -999 | -999 | -999 | -999 | -999 | RSN198_AAD_A-E10050.AT2 | RSN198_AAD_A-E10320.AT2 | IMPVALL.A_A-E10-UP.AT2 | 50 | 320 | A | -999 | PEA | A | 1 | 2.5 | 0.5 | 0.5 | 30 | 30 | 1.25 | 0.625 | 0.625 | 0.625 | 0.052531 | 3.3531 | 0.31845
198 | 199 | 51 | Imperial Valley-07 | 1979 | 1015 | 2319 | El Centro Array #11 | 214 | 5058 | 5.01 | Mw | 0.0972 | 0.227 | 6 | 0.1 | 3.6728e+23 | 319.9 | 90 | 180 | 0 | 0 | 4.9 | 0 | 274.9 | 32.7667 | -115.4413 | 9.5 | -999 | 0 | M<6 | 0 | 7.261 | 3.6 | 4.2 | 15.3 | -999 | -999 | -999 | -999 | -999 | -999 | -999 | -999 | -999 | 1 | -999 | -999 | 14.5 | 17.33 | 13.61 | -999 | 17.29 | 15.42 | -12.09 | na | -62.7 | 0.49 | 56.51 | 0.27 | 0.53 | 51.84 | 0.33 | -999 | -999 | -999 | -999 | -999 | -999 | -999 | A | Q | D | A | D | D | D | 196.25 | 0 | 0.1 | D | Qal, deep, Imperial V. | -999 | USGS | 32.7517 | -115.5952 | 1 | GROUND LEVEL | 5 | -999 | -999 | Holocene | Fine | Lacustrine | -999 | -999 | -999 | -999 | -999 | -999 | -999 | RSN199_AAD_A-E11140.AT2 | RSN199_AAD_A-E11230.AT2 | IMPVALL.A_A-E11-UP.AT2 | 140 | 230 | A | -999 | PEA | A | 1 | 2.5 | 0.43 | 0.7 | 30 | 30 | 1.25 | 0.5375 | 0.875 | 0.875 | 0.1873 | 10.216 | 1.1777
199 | 200 | 51 | Imperial Valley-07 | 1979 | 1015 | 2319 | El Centro Array #2 | 228 | 5115 | 5.01 | Mw | 0.0972 | 0.227 | 6 | 0.1 | 3.6728e+23 | 319.9 | 90 | 180 | 0 | 0 | 4.9 | 0 | 274.9 | 32.7667 | -115.4413 | 9.5 | -999 | 0 | M<6 | 0 | 7.261 | 3.6 | 4.2 | 15.3 | -999 | -999 | -999 | -999 | -999 | -999 | -999 | -999 | -999 | 1 | -999 | -999 | 18.04 | 20.39 | 17.32 | -999 | 20.37 | 18.78 | 16.08 | na | 68.2 | 0.49 | 63 | 0.22 | 0.53 | 59.42 | 0.27 | -999 | -999 | -999 | -999 | -999 | -999 | -999 | I | Q | D | A | D | D | D | 188.78 | 0 | 0.1 | D | Qal, deep, Imperial V. | -999 | USGS | 32.916 | -115.366 | 0 | GROUND LEVEL | 5.5 | -999 | -999 | Holocene | Fine | Lacustrine | -999 | -999 | -999 | -999 | -999 | -999 | -999 | RSN200_AAD_A-E02140.AT2 | RSN200_AAD_A-E02230.AT2 | IMPVALL.A_A-E02-UP.AT2 | 140 | 230 | A | -999 | PEA | A | 1 | 2.5 | 0.5 | 0.8 | 30 | 40 | 1.25 | 0.625 | 1 | 1 | 0.12721 | 7.6929 | 0.88867
200 | 201 | 51 | Imperial Valley-07 | 1979 | 1015 | 2319 | El Centro Array #3 | 213 | 5057 | 5.01 | Mw | 0.0972 | 0.227 | 6 | 0.1 | 3.6728e+23 | 319.9 | 90 | 180 | 0 | 0 | 4.9 | 0 | 274.9 | 32.7667 | -115.4413 | 9.5 | -999 | 0 | M<6 | 0 | 7.261 | 3.6 | 4.2 | 15.3 | -999 | -999 | -999 | -999 | -999 | -999 | -999 | -999 | -999 | 1 | -999 | -999 | 15.28 | 17.99 | 14.54 | -999 | 17.96 | 16.25 | 13.5 | na | 68.21 | 0.49 | 62.07 | 0.23 | 0.53 | 54.87 | 0.3 | -999 | -999 | -999 | -999 | -999 | -999 | -999 | A | Q | D | A | E | D | E | 162.94 | 0 | 0.05 | D | Qal, deep, Imperial V. | -999 | USGS | 32.894 | -115.38 | 1 | GROUND LEVEL | 5.7 | -999 | -999 | Holocene | Aggregate | Lacustrine | -999 | -999 | -999 | -999 | -999 | -999 | -999 | RSN201_AAD_A-E03140.AT2 | RSN201_AAD_A-E03230.AT2 | IMPVALL.A_A-E03-UP.AT2 | 140 | 230 | A | -999 | PEA | A | 1 | 2.5 | 0.4 | 0.43 | 30 | 30 | 1.25 | 0.5 | 0.5375 | 0.5375 | 0.12695 | 9.4702 | 0.92297
201 | 202 | 51 | Imperial Valley-07 | 1979 | 1015 | 2319 | El Centro Array #4 | 119 | 955 | 5.01 | Mw | 0.0972 | 0.227 | 6 | 0.1 | 3.6728e+23 | 319.9 | 90 | 180 | 0 | 0 | 4.9 | 0 | 274.9 | 32.7667 | -115.4413 | 9.5 | -999 | 0 | M<6 | 0 | 7.261 | 3.6 | 4.2 | 15.3 | -999 | -999 | -999 | -999 | -999 | -999 | -999 | -999 | -999 | 1 | -999 | -999 | 10.86 | 14.43 | 9.69 | -999 | 14.33 | 12.11 | 7.63 | na | 51.98 | 0.49 | 44.65 | 0.35 | 0.53 | 38.78 | 0.41 | -999 | -999 | -999 | -999 | -999 | -999 | -999 | I | Q | D | A | D | D | D | 208.91 | 0 | 0.1 | D | Qal, deep, Imperial V. | -999 | USGS | 32.864 | -115.432 | 0 | GROUND LEVEL | 5.6 | -999 | -999 | Holocene | Aggregate | Lacustrine | -999 | -999 | -999 | -999 | -999 | -999 | -999 | RSN202_AAD_A-E04140.AT2 | RSN202_AAD_A-E04230.AT2 | IMPVALL.A_A-E04-UP.AT2 | 140 | 230 | A | -999 | PEA | A | 1 | 2.5 | 0.6 | 0.6 | 33 | 33 | 1.25 | 0.75 | 0.75 | 0.75 | 0.17185 | 10.161 | 0.8622
202 | 203 | 51 | Imperial Valley-07 | 1979 | 1015 | 2319 | El Centro Array #5 | 118 | 952 | 5.01 | Mw | 0.0972 | 0.227 | 6 | 0.1 | 3.6728e+23 | 319.9 | 90 | 180 | 0 | 0 | 4.9 | 0 | 274.9 | 32.7667 | -115.4413 | 9.5 | -999 | 0 | M<6 | 0 | 7.261 | 3.6 | 4.2 | 15.3 | -999 | -999 | -999 | -999 | -999 | -999 | -999 | -999 | -999 | 1 | -999 | -999 | 10.09 | 13.86 | 8.56 | -999 | 13.73 | 11.23 | 4.56 | na | 32.16 | 0.49 | 26.84 | 0.43 | 0.53 | 25.63 | 0.48 | -999 | -999 | -999 | -999 | -999 | -999 | -999 | I | Q | D | A | D | D | D | 205.63 | 0 | 0.1 | D | Qal, deep, Imperial V. | -999 | USGS | 32.855 | -115.466 | 0 | GROUND LEVEL | 5.7 | -999 | -999 | Holocene | Fine | Lacustrine | -999 | -999 | -999 | -999 | -999 | -999 | -999 | RSN203_AAD_A-E05140.AT2 | RSN203_AAD_A-E05230.AT2 | IMPVALL.A_A-E05-UP.AT2 | 140 | 230 | A | -999 | PEA | A | 1 | 2.5 | 0.3 | 0.4 | 30 | 30 | 1.25 | 0.375 | 0.5 | 0.5 | 0.21893 | 12.914 | 1.2793
203 | 204 | 51 | Imperial Valley-07 | 1979 | 1015 | 2319 | El Centro Array #6 | 230 | 5158 | 5.01 | Mw | 0.0972 | 0.227 | 6 | 0.1 | 3.6728e+23 | 319.9 | 90 | 180 | 0 | 0 | 4.9 | 0 | 274.9 | 32.7667 | -115.4413 | 9.5 | -999 | 0 | M<6 | 0 | 7.261 | 3.6 | 4.2 | 15.3 | -999 | -999 | -999 | -999 | -999 | -999 | -999 | -999 | -999 | 1 | -999 | -999 | 9.11 | 13.16 | 7.4 | -999 | 13.01 | 10.37 | 1.91 | na | 14.94 | 0.49 | 12.09 | 0.48 | 0.53 | 11.36 | 0.52 | -999 | -999 | -999 | -999 | -999 | -999 | -999 | I | Q | D | A | D | D | D | 203.22 | 0 | 0.1 | D | Qal, deep, Imperial V. | -999 | CDMG | 32.839 | -115.487 | 0 | GROUND LEVEL | 5.6 | -999 | -999 | Holocene | Fine | Lacustrine | -999 | -999 | -999 | -999 | -999 | -999 | -999 | RSN204_AAD_A-E06140.AT2 | RSN204_AAD_A-E06230.AT2 | IMPVALL.A_A-E06-UP.AT2 | 140 | 230 | A | -999 | PEA | A | 1 | 2.5 | 0.5 | 0.33 | 30 | 23 | 1.25 | 0.625 | 0.4125 | 0.625 | 0.23052 | 18.475 | 1.9956
204 | 205 | 51 | Imperial Valley-07 | 1979 | 1015 | 2319 | El Centro Array #7 | 200 | 5028 | 5.01 | Mw | 0.0972 | 0.227 | 6 | 0.1 | 3.6728e+23 | 319.9 | 90 | 180 | 0 | 0 | 4.9 | 0 | 274.9 | 32.7667 | -115.4413 | 9.5 | -999 | 0 | M<6 | 0 | 7.261 | 3.6 | 4.2 | 15.3 | -999 | -999 | -999 | -999 | -999 | -999 | -999 | -999 | -999 | 1 | -999 | -999 | 9.08 | 13.14 | 7.32 | -999 | 12.98 | 10.31 | -0.02 | na | -0.19 | 0.49 | 0.15 | 0.49 | 0.53 | 0.15 | 0.53 | -999 | -999 | -999 | -999 | -999 | -999 | -999 | A | Q | D | A | D | D | D | 210.51 | 0 | 0.1 | D | Qal, deep, Imperial V. | -999 | USGS | 32.829 | -115.504 | 1 | GROUND LEVEL | 5.4 | -999 | -999 | Holocene | Aggregate | Lacustrine | -999 | -999 | -999 | -999 | -999 | -999 | -999 | RSN205_AAD_A-E07140.AT2 | RSN205_AAD_A-E07230.AT2 | IMPVALL.A_A-E07-UP.AT2 | 140 | 230 | A | -999 | PEA | A | 1 | 2.5 | 0.6 | 0.4 | 30 | 30 | 1.25 | 0.75 | 0.5 | 0.75 | 0.1803 | 10.707 | 1.0162
205 | 206 | 51 | Imperial Valley-07 | 1979 | 1015 | 2319 | El Centro Array #8 | 120 | 958 | 5.01 | Mw | 0.0972 | 0.227 | 6 | 0.1 | 3.6728e+23 | 319.9 | 90 | 180 | 0 | 0 | 4.9 | 0 | 274.9 | 32.7667 | -115.4413 | 9.5 | -999 | 0 | M<6 | 0 | 7.261 | 3.6 | 4.2 | 15.3 | -999 | -999 | -999 | -999 | -999 | -999 | -999 | -999 | -999 | 1 | -999 | -999 | 9.81 | 13.66 | 8.18 | -999 | 13.52 | 10.94 | -3.32 | na | -23.93 | 0.49 | 19.76 | 0.46 | 0.53 | 19.25 | 0.5 | -999 | -999 | -999 | -999 | -999 | -999 | -999 | I | Q | D | A | D | D | D | 206.08 | 0 | 0.1 | D | Qal, deep, Imperial V. | -999 | USGS | 32.811 | -115.532 | 0 | GROUND LEVEL | 5.1 | -999 | -999 | Holocene | Fine | Lacustrine | -999 | -999 | -999 | -999 | -999 | -999 | -999 | RSN206_AAD_A-E08140.AT2 | RSN206_AAD_A-E08230.AT2 | IMPVALL.A_A-E08-UP.AT2 | 140 | 230 | A | -999 | PEA | A | 1 | 2.5 | 0.5 | 0.4 | 40 | 40 | 1.25 | 0.625 | 0.5 | 0.625 | 0.13414 | 8.2072 | 0.75245
206 | 207 | 51 | Imperial Valley-07 | 1979 | 1015 | 2319 | El Centro Differential Array | 232 | 5165 | 5.01 | Mw | 0.0972 | 0.227 | 6 | 0.1 | 3.6728e+23 | 319.9 | 90 | 180 | 0 | 0 | 4.9 | 0 | 274.9 | 32.7667 | -115.4413 | 9.5 | -999 | 0 | M<6 | 0 | 7.261 | 3.6 | 4.2 | 15.3 | -999 | -999 | -999 | -999 | -999 | -999 | -999 | -999 | -999 | 1 | -999 | -999 | 9.35 | 13.33 | 7.87 | -999 | 13.2 | 10.71 | -4.61 | na | -35.84 | 0.49 | 29.51 | 0.42 | 0.53 | 25.87 | 0.48 | -999 | -999 | -999 | -999 | -999 | -999 | -999 | I | Q | D | A | D | D | D | 202.26 | 0 | 0.1 | D | Qal, deep, Imperial V. | -999 | USGS | 32.796 | -115.535 | 0 | GROUND LEVEL | 5 | -999 | -999 | Holocene | Aggregate | Lacustrine | -999 | -999 | -999 | -999 | -999 | -999 | -999 | RSN207_AAD_A-EDA270.AT2 | RSN207_AAD_A-EDA360.AT2 | IMPVALL.A_A-EDA-UP.AT2 | 270 | 0 | A | -999 | PEA | A | 1 | 2.5 | 0.4 | 0.8 | 33 | 30 | 1.25 | 0.5 | 1 | 1 | 0.15199 | 9.0438 | 0.85855
207 | 208 | 51 | Imperial Valley-07 | 1979 | 1015 | 2319 | Holtville Post Office | 211 | 5055 | 5.01 | Mw | 0.0972 | 0.227 | 6 | 0.1 | 3.6728e+23 | 319.9 | 90 | 180 | 0 | 0 | 4.9 | 0 | 274.9 | 32.7667 | -115.4413 | 9.5 | -999 | 0 | M<6 | 0 | 7.261 | 3.6 | 4.2 | 15.3 | -999 | -999 | -999 | -999 | -999 | -999 | -999 | -999 | -999 | 1 | -999 | -999 | 7.69 | 12.22 | 7.69 | -999 | 12.09 | 10.58 | 7.69 | na | 90 | 0.01 | 89.74 | 0 | 0.53 | 38.99 | 0.41 | -999 | -999 | -999 | -999 | -999 | -999 | -999 | A | Q | D | A | D | D | D | 202.89 | 0 | 0.1 | D | Qal, deep, Imperial V. | -999 | USGS | 32.8114 | -115.3786 | 1 | GROUND LEVEL | 5.3 | -999 | -999 | Holocene | Aggregate | Lacustrine | -999 | -999 | -999 | -999 | -999 | -999 | -999 | RSN208_AAD_A-HVP225.AT2 | RSN208_AAD_A-HVP315.AT2 | IMPVALL.A_A-HVP-UP.AT2 | 225 | 315 | A | -999 | PEA | A | 1 | 2.5 | 0.5 | 0.3 | 30 | 30 | 1.25 | 0.625 | 0.375 | 0.625 | 0.19587 | 13.086 | 2.2248
208 | 209 | 52 | Imperial Valley-08 | 1979 | 1016 | 658 | Westmorland Fire Sta | 264 | 11369 | 5.62 | Mw | 0.0972 | 0.028 | 2 | 0.2 | 3.02e+24 | 157 | 90 | 180 | 0 | 0 | 202 | 0 | 112 | 33.022 | -115.506 | 3.3 | -999 | 0 | M<6 | 0 | 2.647 | 8.5 | 4 | 34.3 | -999 | -999 | -999 | -999 | -999 | -999 | -999 | -999 | -999 | 1 | -999 | -999 | 11.04 | 11.52 | 9.39 | -999 | 11.06 | 9.76 | 9.39 | na | 90 | 0.68 | 58.28 | 0.36 | 0.16 | 70.64 | 0.05 | -999 | -999 | -999 | -999 | -999 | -999 | -999 | A | H | D | A | D | D | D | 193.67 | 0 | 0.1 | D | Qal, deep, Imperial V. | -999 | CDMG | 33.037 | -115.623 | 1 | GROUND LEVEL | 5.2 | -999 | -999 | Holocene | fine | -999 | -999 | -999 | -999 | -999 | -999 | -999 | -999 | RSN209_AAD_F-WSM180.AT2 | RSN209_AAD_F-WSM360.AT2 | IMPVALL.BG_F-WSM-UP.AT2 | 180 | 90 | A | -999 | PEA | A | 1 | 2.5 | 0.07 | 0.05 | 40 | 40 | 1.25 | 0.0875 | 0.0625 | 0.0875 | 0.12064 | 11.135 | 7.4462
313 | 314 | 73 | Westmorland | 1981 | 426 | 1209 | Brawley Airport | 216 | 5060 | 5.9 | Mw | 0.081 | 0.075 | 5 | 0.2 | 7.9433e+24 | 64 | 90 | 0 | 0 | 0 | 19 | 0 | 289 | 33.1 | -115.62 | 2.3 | 0 | 0 | sfdis | 1 | 2 | 10 | 7 | 70 | 31.6971 | -999 | -999 | 33.0412 | -999 | -999 | -999 | -999 | -999 | 1 | -999 | -999 | 15.71 | 15.88 | 15.28 | -999 | 17.13 | 15.41 | 15.28 | na | 90 | 0.37 | 76.53 | 0.09 | 0.04 | 81.44 | 0.01 | 3.66 | -999 | 0.8903 | 3.67 | -0.1423 | 0.8729 | 15.2792 | A | Q | D | A | D | D | D | 208.71 | 0 | 0.1 | D | Qal, deep, Imperial V. | -999 | USGS | 32.991 | -115.513 | 1 | GROUND LEVEL | 5.2 | -999 | -999 | Holocene | Aggregate | Lacustrine | -999 | -999 | -999 | -999 | -999 | -999 | -999 | RSN314_AAD_BRA225.AT2 | RSN314_AAD_BRA315.AT2 | WESMORL_BRA-UP.AT2 | 225 | 315 | A | -999 | PEA | A | 1 | 2.5 | 0 | 0.5 | 33 | 33 | 1.25 | 0 | 0.625 | 0.625 | 0.16019 | 9.6726 | 3.2861
314 | 315 | 73 | Westmorland | 1981 | 426 | 1209 | Niland Fire Station | 263 | 11023 | 5.9 | Mw | 0.081 | 0.075 | 5 | 0.2 | 7.9433e+24 | 64 | 90 | 0 | 0 | 0 | 19 | 0 | 289 | 33.1 | -115.62 | 2.3 | 0 | 0 | sfdis | 1 | 2 | 10 | 7 | 70 | 31.6971 | -999 | -999 | 33.0412 | -999 | -999 | -999 | -999 | -999 | 1 | -999 | -999 | 18.45 | 18.59 | 15.16 | -999 | 19.78 | 15.29 | -9.5 | na | -38.79 | 0.4 | 30.99 | 0.34 | 0.04 | 76.39 | 0.01 | 4.01 | -999 | 2.3434 | 4.02 | 0.4555 | 0.1472 | -9.4952 | A | Q | D | A | D | D | D | 212 | 0 | 0.25 | D | Qal, deep, Imperial V. | -999 | CDMG | 33.239 | -115.512 | 1 | GROUND LEVEL | 2.2 | -999 | -999 | Holocene | Aggregate | -999 | -999 | -999 | -999 | -999 | -999 | -999 | -999 | RSN315_AAD_NIL000.AT2 | RSN315_AAD_NIL090.AT2 | WESMORL_NIL-UP.AT2 | 0 | 90 | A | -999 | PEA | A | 1 | 2.5 | 0.09 | 0.1 | 40 | 30 | 1.25 | 0.1125 | 0.125 | 0.125 | 0.14223 | 6.2223 | 1.1355
316 | 317 | 73 | Westmorland | 1981 | 426 | 1209 | Salton Sea Wildlife Refuge | 218 | 5062 | 5.9 | Mw | 0.081 | 0.075 | 5 | 0.2 | 7.9433e+24 | 64 | 90 | 0 | 0 | 0 | 19 | 0 | 289 | 33.1 | -115.62 | 2.3 | 0 | 0 | sfdis | 1 | 2 | 10 | 7 | 70 | 31.6971 | -999 | -999 | 33.0412 | -999 | -999 | -999 | -999 | -999 | 1 | -999 | -999 | 8.62 | 8.92 | 7.57 | -999 | 10.72 | 7.83 | -7.57 | na | -89.2 | 0.4 | 61.52 | 0.19 | 0.04 | 73.12 | 0.01 | 4.01 | -999 | 1.0214 | 4.02 | -0.0677 | -0.5626 | -7.5735 | A | Q | A | A | E | D | D | 191.14 | 0 | 0.1 | D | Qal, deep, Imperial V. | -999 | USGS | 33.1774 | -115.616 | 1 | GROUND LEVEL | 2.1 | -999 | -999 | Holocene | Fine | -999 | -999 | -999 | -999 | -999 | -999 | -999 | -999 | RSN317_AAD_WLF225.AT2 | RSN317_AAD_WLF315.AT2 | WESMORL_WLF-UP.AT2 | 225 | 315 | A | -999 | PEA | A | 1 | 2.5 | 0.08 | 0.1 | 33 | 30 | 1.25 | 0.1 | 0.125 | 0.125 | 0.19634 | 11.922 | 3.4614
318 | 319 | 73 | Westmorland | 1981 | 426 | 1209 | Westmorland Fire Sta | 264 | 11369 | 5.9 | Mw | 0.081 | 0.075 | 5 | 0.2 | 7.9433e+24 | 64 | 90 | 0 | 0 | 0 | 19 | 0 | 289 | 33.1 | -115.62 | 2.3 | 0 | 0 | sfdis | 1 | 2 | 10 | 7 | 70 | 31.6971 | -999 | -999 | 33.0412 | -999 | -999 | -999 | -999 | -999 | 1 | -999 | -999 | 7.02 | 7.38 | 6.18 | -999 | 8.82 | 6.5 | 6.18 | na | 90 | 0.33 | 61.71 | 0.16 | 0.04 | 69.58 | 0.01 | 3.33 | -999 | 1.0156 | 3.34 | 0.0305 | 0.578 | 6.182 | A | H | D | A | D | D | D | 193.67 | 0 | 0.1 | D | Qal, deep, Imperial V. | -999 | CDMG | 33.037 | -115.623 | 1 | GROUND LEVEL | 5.2 | -999 | -999 | Holocene | fine | -999 | -999 | -999 | -999 | -999 | -999 | -999 | -999 | RSN319_AAD_WSM090.AT2 | RSN319_AAD_WSM180.AT2 | WESMORL_WSM-UP.AT2 | 90 | 180 | A | -999 | PEA | A | 1 | 2.5 | 0.07 | 0.1 | 40 | 40 | 1.25 | 0.0875 | 0.125 | 0.125 | 0.41416 | 39.75 | 13.086
387 | 388 | 77 | Coalinga-02 | 1983 | 509 | 249 | TRA (temp) | 10 | 9 | 5.09 | Mw | 0.081 | 0.084 | 4 | 0.2 | 4.8417e+23 | 136 | 44 | 106 | 2 | 2.09 | 34.75 | 78.76 | 135.34 | 36.246 | -120.299 | 12 | 0 | 0 | -999 | 0 | 10.55 | 4.1 | 4.6 | 18.9 | -999 | -999 | -999 | -999 | -999 | -999 | -999 | -999 | -999 | 0 | -999 | -999 | 8.98 | 14.99 | 6.64 | -999 | 15.32 | 14.13 | 8.36 | nu | 62.87 | 0.37 | 49.77 | -999 | 0.46 | 75.74 | -999 | -999 | -999 | -999 | -999 | -999 | -999 | -999 | I | Q | D | A | D | S | D | 246.51 | 0 | 0.1 | D | Qal, thin | -999 | USGS | 36.1657 | -120.309 | -999 | -999 | -999 | -999 | -999 | -999 | -999 | -999 | -999 | -999 | -999 | -999 | -999 | -999 | -999 | RSN388_AAD_A-TRA000.AT2 | RSN388_AAD_A-TRA090.AT2 | COALINGA_A-TRA-UP.AT2 | 0 | 90 | D | -999 | PEA | A | 1 | 2.5 | 0.1 | 0.1 | 30 | 30 | 1.25 | 0.125 | 0.125 | 0.125 | 0.11534 | 7.7096 | 1.0467
498 | 499 | 98 | Hollister-04 | 1986 | 126 | 1920 | Hollister Differential Array #3 | 189 | 1656 | 5.45 | Mw | 0.081 | 0.082 | 4 | 0.2 | 1.6788e+24 | 350 | 90 | 165 | 0 | 10.55 | 35.99 | 10.55 | 304.01 | 36.804 | -121.2847 | 8.72 | 0 | 0 | -999 | 0 | 5.223 | 2.9 | 3.9 | 11.2 | -999 | -999 | -999 | -999 | -999 | -999 | -999 | -999 | -999 | 0 | -999 | -999 | 14.76 | 17.14 | 13.11 | -999 | 15.83 | 14.11 | -9.61 | na | -47.19 | 0.79 | 40.64 | 0.6 | 0.91 | 47.79 | 0.61 | -999 | -999 | -999 | -999 | -999 | -999 | -999 | I | Q | D | A | D | D | D | 215.54 | 0 | 0.1 | D | Tss | -999 | USGS | 36.888 | -121.413 | 0 | GROUND LEVEL | 1.5 | -999 | -999 | Pleistocene | Aggregate | Alluvial Valley | -999 | -999 | -999 | -999 | -999 | -999 | -999 | RSN499_AAD_D-HD3255.AT2 | RSN499_AAD_D-HD3345.AT2 | HOLLISTR_D-HD3-UP.AT2 | 255 | 345 | D | -999 | PEA | A | 1 | 2.5 | 0.08 | 0.07 | 30 | 33 | 1.25 | 0.1 | 0.0875 | 0.1 | 0.098005 | 8.8188 | 2.5682
605 | 606 | 113 | Whittier Narrows-01 | 1987 | 1001 | 1442 | Carbon Canyon Dam | 71 | 108 | 5.99 | Mw | 0.081 | 0.052 | 11 | 0.1 | 1.0839e+25 | 280 | 30 | 150 | 3 | 25.82 | 147.13 | 52.11 | 275.58 | 34.0493 | -118.081 | 14.6 | 0 | 0 | -999 | 1 | 14.5 | 10 | 6 | 60 | 50.4621 | 0.3 | 168.2072 | 56.8167 | 2.6267 | 0.79375 | 0 | 0 | 14.1 | 0 | Puente Hills Blind Thrust | 0.7 | 27.13 | 30.81 | 22.57 | -999 | 32.23 | 26.82 | -10.95 | nu | -150.98 | 0.5 | 24.19 | -999 | 0.03 | 22.72 | -999 | 5.01 | -999 | 2.193 | 5.01 | 0.7146 | 0.5334 | -10.9473 | H | P | A | C | C | S | D | 235 | 0 | 0.1 | C | Tss | -999 | ACOE | 33.9121 | -117.838 | 0 | LEFT ABUTMENT | 5 | -999 | -999 | Holocene | Coarse | Alluvial Fan | -999 | -999 | -999 | -999 | -999 | -999 | -999 | RSN606_AAD_A-CBN040.AT2 | RSN606_AAD_A-CBN130.AT2 | WHITTIER.A_A-CNB-UP.AT2 | 40 | 130 | A | -999 | PEA | A | 1 | 2.5 | 0.5 | 0.2 | 25 | 25 | 1.25 | 0.625 | 0.25 | 0.625 | 0.17949 | 7.4005 | 0.80201
607 | 608 | 113 | Whittier Narrows-01 | 1987 | 1001 | 1442 | Carson - Water St | 574 | 90081 | 5.99 | Mw | 0.081 | 0.052 | 11 | 0.1 | 1.0839e+25 | 280 | 30 | 150 | 3 | 25.82 | 147.13 | 52.11 | 275.58 | 34.0493 | -118.081 | 14.6 | 0 | 0 | -999 | 1 | 14.5 | 10 | 6 | 60 | 50.4621 | 0.3 | 168.2072 | 56.8167 | 2.6267 | 0.79375 | 0 | 0 | 14.1 | 0 | Puente Hills Blind Thrust | 0.7 | 27.91 | 31.5 | 26.3 | -999 | 34.12 | 30.03 | -25.75 | fw | -78.23 | 0.5 | 68.22 | 0.19 | 0.03 | 0.6 | 0.03 | 4.99 | -999 | 1.0447 | 4.99 | 0.1858 | -0.0265 | -25.7485 | B | H | D | A | F | D | E | 160.58 | 0 | 0.05 | D | Qal, deep, LA basin | Holocene medium alluvium | USC | 33.836 | -118.24 | 2 | GROUND LEVEL | -999 | -999 | 1a | Holocene | -999 | Alluvial Valley | LA | 3.36 | 0.10989 | -999 | -999 | -999 | -999 | RSN608_AAD_A-WAT180.AT2 | RSN608_AAD_A-WAT270.AT2 | WHITTIER.A_A-WAT-UP.AT2 | 180 | 270 | A | -999 | PEA | A | 1 | 2.5 | 0.22 | 0.2 | 30 | 30 | 1 | 0.22 | 0.2 | 0.22 | 0.11267 | 10.088 | 1.6184
613 | 614 | 113 | Whittier Narrows-01 | 1987 | 1001 | 1442 | Downey - Birchdale | 572 | 90079 | 5.99 | Mw | 0.081 | 0.052 | 11 | 0.1 | 1.0839e+25 | 280 | 30 | 150 | 3 | 25.82 | 147.13 | 52.11 | 275.58 | 34.0493 | -118.081 | 14.6 | 0 | 0 | -999 | 1 | 14.5 | 10 | 6 | 60 | 50.4621 | 0.3 | 168.2072 | 56.8167 | 2.6267 | 0.79375 | 0 | 0 | 14.1 | 0 | Puente Hills Blind Thrust | 0.7 | 15.29 | 21.14 | 14.9 | -999 | 23.85 | 20.79 | -14.9 | fw | -90 | 0.26 | 80.23 | 0.04 | 0.03 | 14.1 | 0.03 | 2.6 | -999 | 0.8961 | 2.6 | 0.3216 | -0.2505 | -14.8995 | A | H | D | A | D | D | D | 245.06 | 0 | 0.1 | D | Qal, deep, LA basin | Holocene medium alluvium | USC | 33.92 | -118.137 | 1 | GROUND LEVEL | -999 | -999 | 1a | Holocene | Coarse | Alluvial Fan | LA | 5.7 | 0.23125 | -999 | -999 | -999 | -999 | RSN614_AAD_A-BIR090.AT2 | RSN614_AAD_A-BIR180.AT2 | WHITTIER.A_A-BIR-UP.AT2 | 90 | 180 | A | -999 | PEA | A | 1 | 2.5 | 0.13 | 0.1 | 30 | 23 | 1 | 0.13 | 0.1 | 0.13 | 0.31881 | 28.534 | 5.5479
641 | 642 | 113 | Whittier Narrows-01 | 1987 | 1001 | 1442 | LA - W 70th St | 532 | 90023 | 5.99 | Mw | 0.081 | 0.052 | 11 | 0.1 | 1.0839e+25 | 280 | 30 | 150 | 3 | 25.82 | 147.13 | 52.11 | 275.58 | 34.0493 | -118.081 | 14.6 | 0 | 0 | -999 | 1 | 14.5 | 10 | 6 | 60 | 50.4621 | 0.3 | 168.2072 | 56.8167 | 2.6267 | 0.79375 | 0 | 0 | 14.1 | 0 | Puente Hills Blind Thrust | 0.7 | 20.85 | 25.45 | 16.77 | -999 | 27.27 | 22.17 | -11.18 | nu | -41.81 | 0.5 | 32.97 | -999 | 0.03 | 22.15 | -999 | 4.99 | -999 | 1.6872 | 4.99 | -0.3322 | -0.1074 | -11.1791 | B | H | D | B | D | S | D | 241.41 | 2a_3a_4b_4c | 0.25 | C | Qal, thin, west LA | -999 | USC | 33.976 | -118.289 | 2 | GROUND LEVEL | -999 | -999 | -999 | Holocene | -999 | Alluvial Valley | -999 | -999 | -999 | -999 | -999 | -999 | -999 | RSN642_AAD_A-W70000.AT2 | RSN642_AAD_A-W70270.AT2 | WHITTIER.A_A-W70-UP.AT2 | 0 | 270 | A | -999 | PEA | A | 1 | 2.5 | 0.33 | 0.033 | 30 | 23 | 1 | 0.33 | 0.033 | 0.33 | 0.16134 | 14.141 | 2.0991
643 | 644 | 113 | Whittier Narrows-01 | 1987 | 1001 | 1442 | LB - Harbor Admin FF | 289 | 14395 | 5.99 | Mw | 0.081 | 0.052 | 11 | 0.1 | 1.0839e+25 | 280 | 30 | 150 | 3 | 25.82 | 147.13 | 52.11 | 275.58 | 34.0493 | -118.081 | 14.6 | 0 | 0 | -999 | 1 | 14.5 | 10 | 6 | 60 | 50.4621 | 0.3 | 168.2072 | 56.8167 | 2.6267 | 0.79375 | 0 | 0 | 14.1 | 0 | Puente Hills Blind Thrust | 0.7 | 34.65 | 37.6 | 34.1 | -999 | 40.35 | 37.05 | -34.1 | fw | -89.75 | 0.5 | 81.47 | 0.07 | 0.03 | 6.92 | 0.03 | 4.99 | -999 | 0.8765 | 4.99 | 0.3725 | 0.0833 | -34.0996 | I | H | D | A | D | D | D | 230 | 0 | 0.25 | D | Qal, fine | -999 | CDMG | 33.754 | -118.2 | 0 | GROUND LEVEL | -999 | -999 | -999 | Holocene | Coarse | Fill | -999 | -999 | -999 | -999 | -999 | -999 | -999 | RSN644_AAD_A-HAR000.AT2 | RSN644_AAD_A-HAR090.AT2 | WHITTIER.A_A-HAR-UP.AT2 | 0 | 90 | A | -999 | PEA | A | 1 | 2.5 | 0.08 | 0.09 | 30 | 23 | 1.25 | 0.1 | 0.1125 | 0.1125 | 0.057474 | 6.7389 | 2.1073
669 | 670 | 113 | Whittier Narrows-01 | 1987 | 1001 | 1442 | Pacific Palisades - Sunset | 544 | 90049 | 5.99 | Mw | 0.081 | 0.052 | 11 | 0.1 | 1.0839e+25 | 280 | 30 | 150 | 3 | 25.82 | 147.13 | 52.11 | 275.58 | 34.0493 | -118.081 | 14.6 | 0 | 0 | -999 | 1 | 14.5 | 10 | 6 | 60 | 50.4621 | 0.3 | 168.2072 | 56.8167 | 2.6267 | 0.79375 | 0 | 0 | 14.1 | 0 | Puente Hills Blind Thrust | 0.7 | 43.62 | 46 | 38.7 | -999 | 46.77 | 41.32 | -8.11 | nu | -12.09 | 0.5 | 10.93 | -999 | 0.03 | 30.47 | -999 | 4.99 | -999 | 3.1847 | 4.99 | -0.5079 | 0.3742 | -8.1055 | A | H | B | C | C | S | D | 191.06 | 1 | 0.25 | C | Tsh | Holocene coarse alluvium | USC | 34.042 | -118.554 | 1 | GROUND LEVEL | -999 | -999 | 5 | Tertiary | -999 | -999 | -999 | -999 | -999 | -999 | -999 | -999 | -999 | RSN670_AAD_A-SUN190.AT2 | RSN670_AAD_A-SUN280.AT2 | WHITTIER.A_A-SUN-UP.AT2 | 190 | 280 | A | -999 | PEA | A | 1 | 2.5 | 0.4 | 0.3 | 20 | 20 | 1 | 0.4 | 0.3 | 0.4 | 0.046536 | 1.8823 | 0.23885
1747 | 1748 | 153 | Northwest China-01 | 1997 | 405 | 2346 | Jiashi | 1386 | 19001 | 5.9 | Mw | 0.081 | 0 | 3 | 0.2 | 7.9433e+24 | 161 | 68 | -171 | 0 | 21.56 | 22.33 | 9.34 | 116.06 | 39.5444 | 76.8794 | 23.1 | -999 | 0 | M<6 | 0 | 18.945 | 12 | 5.9 | 71 | -999 | -999 | -999 | -999 | -999 | -999 | -999 | -999 | -999 | 1 | -999 | -999 | 13.2 | 26.61 | 12.62 | -999 | 25.88 | 24.06 | 14.83 | hw | 90 | 0.1 | 84.94 | 0.01 | 0.76 | 51.65 | 0.47 | -999 | -999 | -999 | -999 | -999 | -999 | -999 | -999 | -999 | D | A | D | -999 | D | 240.09 | 3b_4b_4c | 0.37 | D | -999 | -999 | CSB | 39.496 | 76.739 | -999 | -999 | -999 | -999 | -999 | -999 | -999 | -999 | -999 | -999 | -999 | -999 | -999 | -999 | -999 | RSN1748_AAD_J405N000.AT2 | RSN1748_AAD_J405N270.AT2 | NWCHINA1_JIA-UP.AT2 | 0 | 270 | A | -999 | # | O | -999 | -999 | 0.4 | 0.4 | 23 | 23 | 1 | 0.4 | 0.4 | 0.4 | 0.23412 | 12.69 | 1.1968
1749 | 1750 | 154 | Northwest China-02 | 1997 | 406 | 436 | Jiashi | 1386 | 19001 | 5.93 | Mw | 0.081 | 0.115 | 3 | 0.2 | 8.8105e+24 | 203 | 30 | -82 | 1 | 74.26 | 271.73 | 15.2 | 107.15 | 39.5409 | 77.0021 | 31 | -999 | 0 | M<6 | 0 | 25.978 | 8.1 | 13.6 | 110.2 | -999 | -999 | -999 | -999 | -999 | -999 | -999 | -999 | -999 | 1 | -999 | -999 | 23.13 | 38.68 | 17.9 | -999 | 38.83 | 37.26 | 27.56 | hw | 72.82 | 0.6 | 54.64 | 0.35 | 0.06 | 88.68 | 0 | -999 | -999 | -999 | -999 | -999 | -999 | -999 | -999 | -999 | D | A | D | -999 | D | 240.09 | 3b_4b_4c | 0.37 | D | -999 | -999 | CSB | 39.496 | 76.739 | -999 | -999 | -999 | -999 | -999 | -999 | -999 | -999 | -999 | -999 | -999 | -999 | -999 | -999 | -999 | RSN1750_AAD_J4060000.AT2 | RSN1750_AAD_J4060270.AT2 | NWCHINA2_JIA-UP.AT2 | 0 | 270 | A | -999 | # | O | -999 | -999 | 0.3 | 0.3 | 23 | 23 | 1 | 0.3 | 0.3 | 0.3 | 0.13462 | 10.917 | 2.5633
1753 | 1754 | 156 | Northwest China-04 | 1997 | 415 | 1819 | Jiashi | 1386 | 19001 | 5.8 | Mw | 0.081 | 0 | 3 | 0.2 | 5.6234e+24 | 55 | 43 | -46 | 4 | 59.77 | 42.35 | 9.8 | 295.1 | 39.62 | 76.9819 | 22.4 | -999 | 0 | M<6 | 0 | 16.965 | 7.6 | 8 | 61.1 | -999 | -999 | -999 | -999 | -999 | -999 | -999 | -999 | -999 | 1 | -999 | -999 | 24.99 | 33.56 | 21.49 | -999 | 32.07 | 27.86 | 5.15 | nu | 166.52 | 0.46 | 1.55 | -999 | 0.99 | 45.27 | -999 | -999 | -999 | -999 | -999 | -999 | -999 | -999 | -999 | -999 | D | A | D | -999 | D | 240.09 | 3b_4b_4c | 0.37 | D | -999 | -999 | CSB | 39.496 | 76.739 | -999 | -999 | -999 | -999 | -999 | -999 | -999 | -999 | -999 | -999 | -999 | -999 | -999 | -999 | -999 | RSN1754_AAD_J415N000.AT2 | RSN1754_AAD_J415N270.AT2 | NWCHINA4_JIA-UP.AT2 | 0 | 270 | A | -999 | # | O | -999 | -999 | 0.3 | 0.3 | 23 | 23 | 1 | 0.3 | 0.3 | 0.3 | 0.20578 | 11.917 | 2.1081
1757 | 1758 | 157 | San Juan Bautista | 1998 | 812 | 1410 | Hollister Differential Array | 188 | 1656 | 5.17 | Mw | 0.081 | 0.058 | 3 | 0.2 | 6.3826e+23 | 129 | 85 | -171 | 0 | 9.89 | 353.85 | 2.78 | 263.36 | 36.7533 | -121.4622 | 9.13 | -999 | 0 | M<6 | 0 | 6.824 | 3 | 3.1 | 9.1 | -999 | -999 | -999 | -999 | -999 | -999 | -999 | -999 | -999 | 0 | -999 | -999 | 15.62 | 18.09 | 14.76 | -999 | 17.48 | 16.26 | -14.2 | na | -105.77 | 0.69 | 67.24 | 0.27 | 0.75 | 52.62 | 0.46 | -999 | -999 | -999 | -999 | -999 | -999 | -999 | I | Q | D | A | D | D | D | 215.54 | 0 | 0.1 | D | Tss | -999 | USGS | 36.888 | -121.413 | 0 | GROUND LEVEL | 1.5 | -999 | -999 | Pleistocene | Aggregate | Alluvial Valley | -999 | -999 | -999 | -999 | -999 | -999 | -999 | RSN1758_AAD_3928A360.AT2 | RSN1758_AAD_3928C270.AT2 | SANJUAN_HDAXXX.AT2 | 270 | 0 | D | -999 | PEA | A | 1 | 2.5 | 0.667 | 0.667 | 20 | 20 | 2 | 1.334 | 1.334 | 1.334 | 0.043451 | 1.8132 | 0.15339